## 1Page(JSY)
SMC CORPORATION |  |  |  |  | Manifold Specificatis（JSY3000 Series：Plug-in Connector Connecting Base Vacuum unit ZK2 combination manifold: EX600 Series）
◆Fill in the columns below.(Fill in area enclosed by double line.)
| Company | [14 empty] | Department | [25 empty] | Person in charge
| TEL | [14 empty] | FAX | [25 empty] | Repeat
| Unit (No.) | [14 empty] | Drawing No. | [25 empty] | Production No.
| ◆ How to Order Manifold | [6 empty] | JJ5SY3 |  |  |  | ― |  | 10S6 | [10 empty] | ― | [8 empty] | ― | [9 empty] | ― |  |  | M |  | ⇒
[18 empty] | (A) |  | (B) |  | (C) | [5 empty] | (D) |  |  | (E) | [5 empty] | (F) |  |  |  | (G)
Combination manifold
| ◆ How to Order Valve | [6 empty] | JSY3 |  |  | ※ |  | 0 |  | 0 | ※ |  | ※ | ― |  | 5 | [7 empty] | ⇒
[11 empty] | (H) |  |  |  |  | ( I ) |  | (J) |  |  |  |  | (K) |  |  | (L)
1) Select the valve part number from (2) How to Order Valve on the right side.
2) Put a circle at stations where blanking plate assembly is needed.
3)When multiple spacers are mounted, please fill in "1" and "2" in the mounting order from the bottom.
4) Put a circle at stations where SUP/EXH blocking disk assembly is needed. ※2 pieces are required to block EA/EB both sides of the EXH.
5) Put a circle at stations where Plug (embedded type) for P,E,X,PE port is needed.
◆ Specifications Table
|  | Symbol | 1 | 2 | 3 | 4 | 5 | 6 | 7 | 8 | 9 | [12 empty] | Ｄ side |  |  | 1 |  | 2 | 3 |  | 4 |  | 5 |  | 6 |  | 7 |  | 8 |  | 9 | 10 |  | 11 |  | 12 | 13 |  | 14 | 15 | 16 | 17 | 18 |  | 19 | 20 | 21 |  | 22 | 23 | 24 | U side
| Ｉ／Ｏ Unit specification | [11 empty] | How to Order Valve |  | （H）Type of actuation
（I）Pilot specification
(J）Coil specification
[13 empty] | Option |  | Blanking plate assembly
JSY31M-26P-1A
Order of stations
Individual SUP. spacer assembly
JSY31M-38P-1A-C6
Order of stations
Individual EXH. spacer assembly
JSY31M-39P-1A-C6
SUP blocking disk
JSY31M-40P-1A
EXH blocking disk
JSY31M-40P-2A (1 or 2pcs ※)
[15 empty] | Wiring Spec |  | 1：Single wiring
2：Double wiring
[15 empty] | （F）A,B port size |  |  |  |  | Ａ,B port
[15 empty] | Plug |  |  |  |  | Ａ port
B port
| Note）Enter the I/O unit symbol in “Symbol“ of “Specifications Table”above and put a circle at stations where the I/O unit is required in reference to "● I/O unit symbol, Part number and Specification". | [11 empty] | Plug |  | P port
E port
X port
PE port
[24 empty] | Ｄ side |  |  | 1 |  | 2 | 3 |  | 4 |  | 5 |  | 6 |  | 7 |  | 8 |  | 9 | 10 |  | 11 |  | 12 | 13 |  | 14 | 15 | 16 | 17 | 18 |  | 19 | 20 | 21 |  | 22 | 23 | 24 | U side
| ◆ List of Plugs and Silencers (Enter a symbol to specifications) | [44 empty] | Plug (embedded type) P,E port：JSY31M-62P-1A X,PE port：SJ2000-48-1A * It is not necessary to fill in the List of component product.
| A, B port | [7 empty] | X, PE port | [7 empty] | P, E port
| C6 | [7 empty] | C4 | [7 empty] | C10 | bar: 2
| A | KQ2P-06 | 2: B; 3: KQ2P-08 | C | KQ2P-04 | [6 empty] | D | KQ2P-10
[17 empty] | E | AN20-C10
[17 empty] | Customer and SMC use only | [46 empty] | Serial No,JJ5SY3-10S6-EX600-M_230915
◆ Part number for order (Please order with this part number)
| Manifold Model No. | [53 empty] | Filled in by SMC
| Customer code | [12 empty] | U/C | [7 empty] | Departmental code | [12 empty] | Code for person in charge | [14 empty] | Image resistration no.
| Fill in for faxed order |  | 4: Customer's order No. | [18 empty] | Date of delivery | [5 empty] | / / (YY/MM/DD) | [16 empty] | SMC's order no.
List of component product
| Model No. | [10 empty] | Qty. |  | Model No. | [21 empty] | Qty. |  |  | Model No. | [19 empty] | Qty.
| 1 | [12 empty] | 6 | [24 empty] | 11
| 2 | [12 empty] | 7 | [24 empty] | 12
| 3 | [12 empty] | 8 | [24 empty] | 13
| 4 | [12 empty] | 9 | [24 empty] | 14
| 5 | [12 empty] | 10 | [24 empty] | 15
Specification
Select the symbol to fill in □ from
(1) How to Order Manifold.
Select the symbol to fill in □ from (2) How to Order Valve.
(Fill * in the specification table)
Note) Write down part number in the List of component product below.
Repeat
Not repeat

## 2Page(ZK2)
SMC CORPORATION | [5 empty] | Manifold Specifications（JSY3000 Series : Plug-in Connector Connecting Base Vacuum unit ZK2 combination manifold : EX600 Series)
Vacuum unit ZK2
◆Fill in the columns below.(Fill in area enclosed by double line.)
Caution
| ・ | This ejector manifold specification sheet is for JSY3000 series/JJ5SY3-10□-M combination.
("*: Symbol for the assembly" in front of manifold type)
| ・ | Enter a "〇" in the ejector specification table below or the symbol from the page on the right.
| ◆ Ejector Manifold Type | [6 empty] | ＊ZZK2 |  |  |  |  | A | ― |  | A |  |  | S0 |  | ― | [6 empty] | ⇒ |  | Select the symbol to fill in □ from (Ⅰ)Ejector Manifold.
[11 empty] | (A) | [5 empty] | (B) | [5 empty] | (C)
Select the symbol to fill in □ from (Ⅱ) Ejector. (Fill * in the specification table)
| ◆ Ejector Type | [6 empty] | ZK2 |  |  | ※ | ※ |  | ※ |  | 5 | ※ |  | ※ |  | A | ― |  | ※ |  |  |  | ― | ※ |  | ⇒
[11 empty] | (D) | (E) |  | (F) |  |  | (G) |  | (H) |  |  |  |  | ( I ) |  |  |  |  | (J)
| ◆ Ejector Specifications Table | [5 empty] | Ｄ side | [14 empty] | Ｕ side
[7 empty] | 1 |  | 2 | 3 |  | 4 |  |  | 5 |  | 6 |  |  | 7 |  | 8
| (D) | Body/ Exhaust type | Ｃ | Complex exhaust
|  |  | Ｆ | Individual port exhaust
|  |  | Ｈ | High-noise reduction silencer exhaust
| (E) | Nominal nozzle size | 07 | φ0.7 | [22 empty] | Enter a symbol "〇", if necessary
|  |  | 10 | φ1.0
|  |  | 12 | φ1.2
|  |  | 15 | φ1.5
| (F) | Combination of supply valve and release valve |  | Ｋ |  | Ｎ.C./N.C.
|  |  |  | Ｊ |  | N.C./ - | [19 empty] | Enter a symbol "〇", if necessary
|  |  |  | Ｒ |  | Self-holding /N.C.
| (G) | Pressure switch for vacuum/Pressure sensor | [22 empty] | ⇒ | Select the symbol from (Ⅱ) Ejector.
| (H) | Connector | C | With connector | [20 empty] | ⇒ | (G) Not selectable when [N] is selected for Pressure switch for vacuum/Pressure sensor
|  |  | C1 | None | [20 empty] | ⇒ | (G) Not selectable when [P or T] is selected for Pressure switch for vacuum/Pressure sensor
| (I) | Vacuum (V) port | 06 | φ6 | [21 empty] | Enter a symbol "〇", if necessary
|  |  | 08 | φ8
| (J) | Option | Nil | Without option | [20 empty] | ⇒ | When more than one option is selected, list the option symbols in alphabetical order. (Example -EL)
|  |  | E | Screwdriver operation type long lock nut | [21 empty] | (F) If [J] is selected for the Combination of supply valve and release valve, no selection is possible. Only [JK] is available for multiple selections.
|  |  | J | Round lock nut
|  |  | K | Screwdriver operation type | [21 empty] | (D) When option [L] is selected for body/exhaust type [F or H], the space for needle adjustment becomes narrower. Selecting option [E or K] additionally improves operability.
|  |  | L※ | Manifold individual supply specification | [20 empty] | ⇒
|  |  | P※ | With manifold common release pressure supply (PD) port | [20 empty] | ⇒ | (F) Not available when [J] is selected for the Combination of supply valve and release valve.
|  |  | W | With exhaust interference prevention valve | [20 empty] | ⇒ | (F) If [J] is selected for the Combination of supply valve and release valve, install a release valve or atmospheric introduction valve in the middle of the vacuum piping.
[7 empty] | 1 |  | 2 | 3 |  | 4 |  |  | 5 |  | 6 |  |  | 7 |  | 8 |  |  | ※About Option L and P: When option L or P is selected, please unify all serial number ejector part numbers to L or P.
[7 empty] | Ｄ side | [14 empty] | Ｕ side
Table . Maximum Number of Manifold at same time switching
| Type (Nominal nozzle size) | [13 empty] | ZK2□07 |  |  | ZK2□10 |  |  |  | ZK2□12 |  |  |  | ZK2□15
Item
| Pneumatic supply (PV) port φ8,φ5/16” |  |  |  | Complex exhaust |  |  | one-sided supply | [6 empty] | 8 |  |  | 5 |  |  |  | 4 |  |  |  | 3
[8 empty] | Both side supply | [6 empty] | 8 |  |  | 7 |  |  |  | 5 |  |  |  | 5
[5 empty] | Ondividual exhaust, |  |  | one-sided supply | [6 empty] | 8 |  |  | 6 |  |  |  | 6 |  |  |  | 3
[5 empty] | High-noise reduction silencer exhaust |  |  | Both side supply | [6 empty] | 8 |  |  | 8 |  |  |  | 8 |  |  |  | 6
Note) Up to 8 manifolds can be used if the number of simultaneous operations is less than or equal to the number listed in the table.
#REF!

## Work(JSY) (hidden)
・ | Please refer to the following (3) example to fill in the form.
・ | If plugs are required for A and B ports, please select the symbols from the list of plugs and silencers in the column and putting the symbols into the form.
・ | In case of simple special: Plugs are installed. Silencers are attached in the package.
Except simple special: Plugs and silencers are attached in the package.
（1）How to Order Manifold
(A)SI unit | [9 empty] | （D）Valve stations
0 |  | Without SI unit | [7 empty] | In the case of the 32-output SI unit |  |  |  |  | （G）Mounting
Q |  | DeviceNetTM （Version A） | [7 empty] | Symbol | Stations | Note |  |  | Symbol | Mounting
N |  | PROFIBUS DP （Version A） | [7 empty] | 02 | 2 station | Double wiring*1 |  |  | Nil | Direct mounting
V |  | CC-Link | [7 empty] | ･･･ | ･･･ |  |  |  | D | DIN rail mounting (With DIN rail)
EA |  | EtherNet/IPTM (2 ports) | [7 empty] | 15 | 15 station |  |  |  | D0 | DIN rail mounting (Without DIN rail)
F |  | PROFINET | [7 empty] | 02 | 2 station | Specified layout*2 (Up to 30 solenoids available)
FA |  | PROFINET (IO-Link unit) | [7 empty] | ･･･ | ･･･
WE |  | EtherNet/IP™ compatible wireless base*1 | [7 empty] | 24 | 24 station | [6 empty] | DIN Rail Option
WF |  | PROFINET compatible wireless base*1 | [15 empty] | Nil | DIN rail mounting (With DIN rail)
WS |  | Wireless remote*1 | [15 empty] | 0 | DIN rail mounting (Without DIN rail)
[18 empty] | 3 | For 3 stations | Specify a longer rail than the standard length.
[18 empty] | ･･･ | ･･･
[18 empty] | 24 | For 24 stations
*DIN rail mounting (D□) is not available for the product without the SI unit (S0).
* Refer to L3 of the dimensions for the DIN rail length and order separately.
* Enter the number of stations inside □
when it is larger than the number of valve stations.
（B）SI unit output polarity, End plate type
SI unit output polarity |  |  |  | M12 power supply connector B-coded (EX600-ED2) | 7/8 inch power supply connector (EX600-ED3) |  | M12 power supply connector IN/OUT, A-coded
[7 empty] | Pin arrangement 1 (EX600-ED4) | Pin arrangement 2 (EX600-ED5) |  | （E）P, E port entry, SUP/EXH block assembly
[10 empty] | P, E port entry |  |  | Internal pilot | Internal pilot, |  |  | External pilot (Made to order）
Built-in silencer
Without SI unit |  |  |  | Nil | [5 empty] | U side（2～10 station） |  |  | U | C |  |  | G
SI unit positive common |  |  |  | 2 | 3 |  | 6 | 8 |  | D side（2～10 station） |  |  | D | E |  |  | H
SI unit negative common |  |  |  | 4 | 5 |  | 7 | 9 |  | Both sides（2～24 station） |  |  | B | F |  |  | J
* Ensure a match with the common specification of the valve to be used. | [9 empty] | * 3/5(E) port is plugged for the built-in silencer type.
* Without SI unit, the symbol is nil. | [9 empty] | * When the built-in silencer type is used, keep the exhaust port from
coming in direct contact with water or other liquids.
（C）I/O unit stations
Nil |  | None | [7 empty] | （F）A, B port size
1 |  | 1 station | [7 empty] | Symbol | A,B port
･･･ |  | ･･･ | [7 empty] | C6 | One touch fitting for Ø6
9 |  | 9 station | [7 empty] | C8 | One touch fitting for Ø8
[10 empty] | CM* | Straight port, mixed sizes
（2）How to Order Valve
（H）Type of actuation |  |  |  |  | （I）Pilot specification |  |  |  | （K）Light/surge voltage suppressor and common specification | [5 empty] | （L）Manual override
1 | 2-position |  | single |  | Nil | Internal pilot |  |  | Symbol | With light | Surge voltage suppressor |  | Common specification |  | Nil | Non-locking push type
2 |  |  | double |  | R* | External pilot | [8 empty] | D | Push-turn locking slotted type
3 | 3-position |  | closed center |  |  | （Made to order） |  |  | U | ● | ● |  | Non-polar |  | E | Push-turn locking lever type
4 |  |  | exhaust center | [5 empty] | Z |  |  |  | Positive common
5 |  |  | pressure center | [5 empty] | NZ |  |  |  | Negative common
A | 4-position dual 3-port valve |  | N.C./N.C.
B |  |  | N.O./N.O.
C |  |  | N.C./N.O.
（ J ）Coil specification
[5 empty] | Nil | Standard
[5 empty] | Ｔ* | With power saving circuit
（Continuous duty type）
■If you need a tube release tool, please refer the table below.
- Tube release tool (used when release the tube of A and B port..)
- For A simple special, order part number in the table below separately.
- If not a simple special, write down the part number below in the list of component product.
（When included in the same package, add “*” in front of the part number. ）
Applicable tube O.D. |  |  | ø6／ø8
Product number |  |  | TG-0608
●I/O unit symbol、Part number and Specification
Digital Input Unit
Symbol | Part number |  |  | Specification
A | EX600-DXPC |  |  | M8 8 inputs PNP input type
B | EX600-DXNC |  |  | M8 8 inputs NPN input type
C | EX600-DXPC1 |  |  | M8 8 inputs PNP input type With open circuit detection
D | EX600-DXNC1 |  |  | M8 8 inputs ＮPN input type With open circuit detection
E | EX600-DXPB |  |  | M12 8 inputs PNP input type
F | EX600-DXNB |  |  | M12 8 inputs NPN input type
G | EX600-DXPD |  |  | M12 16 inputs PNP input type
H | EX600-DXND |  |  | M12 16 inputs NPN input type
I | EX600-DXPE |  |  | D-sub connector 16 inputs PNP input type
J | EX600-DXNE |  |  | D-sub connector 16 inputs NPN input type
K | EX600-DXPF |  |  | Spring type terminal block 16 inputs PNP input type
L | EX600-DXNF |  |  | Spring type terminal block 16 inputs NPN input type
Digital Output Unit
Symbol | Part number |  |  | Specification
M | EX600-DYPB |  |  | M12 8 outputs PNP outputs type
N | EX600-DYNB |  |  | M12 8 outputs NPN outputs type
O | EX600-DYPE |  |  | D-sub connector 16 outputs PNP outputs type
P | EX600-DYNE |  |  | D-sub connector 16 outputs NPN outputs type
Q | EX600-DYPF |  |  | Spring type terminal block 16 outputs PNP outputs type
R | EX600-DYNF |  |  | Spring type terminal block 16 outputs NPN outputs type
Digital Input/Output Unit
Symbol | Part number |  |  | Specification
S | EX600-DMPE |  |  | D-sub connector 8 inputs PNP Input/Output type
T | EX600-DMNE |  |  | D-sub connector 8 inputs NPN Input/Output type
U | EX600-DMPF |  |  | Spring type terminal block 8 inputs PNP Input/Output type
V | EX600-DMNF |  |  | Spring type terminal block 8 inputs NPN Input/Output type
Analog Input Unit
Symbol | Part number |  |  | Specification
W | EX600-AXA |  |  | M12 2channels input type
Analog Output Unit
Symbol | Part number |  |  | Specification
X | EX600-AYA |  |  | M12 2channels outputs type
Analog Input/Output Unit
Symbol | Part number |  |  | Specification
Y | EX600-AMB |  |  | M12 2channels Input/Output type
◎Enter the symbol of the I/O unit in “I/O Unit specification”
and put a circle at stations where I/O unit is needed.
At the same time, enter the unit part number from D side
after the part numbers of the manifold and valve in “List of component product”.
Precaution to fill in
*Select total number of solenoids under avaiable number of solenoids.
(Number of solenoid for Ejector: 2 solenoids per 1 station)
*1 Double wiring：2-position single, double, 3-position, and 4-position valves can be used on all manifold stations.
Use of a 2-position single solenoid will result in an unused control signal.
If this is not desired, order with a specified layout.
*2 Specified layout： Indicate the wiring specifications on the manifold specification sheet. (Note that 2-position double, 3-position, and 4-position valves cannot be used where single wiring has been specified.)
*3 This also includes the number of blanking plates.
*4 For the product without the SI unit (S0), note the maximum number of solenoids of the SI unit that will be mounted.
* If there are more than two port sizes and
the plug assembly is mounted, put "CM" in (F) of How to order manifold,
put the symbol of fitting to each station of (F)A,B port size, and put a circle to the plug assembly.
* External pilot specification is not applicable for 4-position dual 3-port valves.
*When pilot type "R" is selected, select "G"" H" "J" for the manifold (E)P, E port entry, SUP/EXH block assembly.
*Select a valve from Z
when the SI unit output polarity is Nil (positive common).
Select a valve from NZ
when the SI unit specification is N (negative common).
*For non-polar, both positive and negative commons can be used.
*1 I/O unit cannot be mounted without SI unit.
*2 Valve plate which connects manifold and SI unit is included, but it is not mounted to a valve without SI unit. Refer to the catalog of EX600 series for mounting.
*3 The wireless system is suitable for use only in a country where it is in accordance with the Radio Act and regulations of that country.
* Without SI unit, the symbol is nil.
* SI unit is not included in I/O unit stations.
* When I/O unit is selected, it is shipped separately, and assembled by users. Refer to the attached operation manual for mounting.
*Made to order
*Be sure to select the power saving circuit type when a valve is continuously energized for long periods of time.

## Work(ZZK2) (hidden)
(Ⅰ)Ejector Manifold
（A）Stations | [6 empty] | （B）Exhaust
Symbol | Stations | [5 empty] | Symbol | Exhaust |  |  | Selectable single unit number
01 | 1 station | [5 empty] | １ | Complex exhaust * |  |  | ZK2C
02 | 2 stations | [5 empty] | ２ | Individual exhaust |  |  | ZK2F,ZK2H
･･･ | ･･･ | [5 empty] | *Combination of direct exhaust and end plate exhaust from each station
08 | 8 stations
*For adequate performance, the number | [6 empty] | （C）Option *1
of stations that can be operated | [6 empty] | Symbol | Type |  |  |  |  | Selectable option for manifold (Refer to “How to Order Ejector below”）
simultaneously depends on the nozzle diameter.
For details, refer to the table on the left page. | [12 empty] | E | J | L | L | P | W
[7 empty] | Nil | Without option |  |  |  |  | ● | ● | ● | ー | ー | ●
[7 empty] | B | With DIN rail mounting bracket *2 |  |  |  |  | ● | ● | ● | ● | ● | ●
[7 empty] | D | With common release pressure supply (PD) port |  |  |  |  | ● | ● | ● | ー | ◎*3 | ●
[7 empty] | L | Manifold individual supply specification |  |  |  |  | ● | ● | ● | ◎*3 | ー | ●
*1) When more than one option is selected, list the option symbols in alphabetical order.(Example-BD)
*2) Be sure to select the DIN rail mounting for the mounting method of the valve manifold.
*3) When option “D” is selected, select option “P” for the single unit for manifold.When option “L” is selected,
select option “L” for the single unit for manifold. (◎ must be selected.)
(Ⅱ)Ejector
（D）Body/Exhaust type | [5 empty] | （E）Nominal nozzle size | [5 empty] | （F）Combination of supply valve and release valve
Symbol | Exhaust type |  |  |  |  | Symbol | Nominal nozzle size |  | Standard supply pressure |  |  | Symbol | Supply valve |  |  | Release valve
C | Complex exhaust * | [7 empty] | 【MPa】 |  |  |  | N.C. | Self-holding |  | N.C.
Ｆ | Individual port exhaust |  |  |  |  | 07 | φ0.7 |  | 0.35 |  |  | K | ● | ー |  | ●
Ｈ | High-noise reduction silencer exhaust |  |  |  |  | 10 | φ1.0 |  |  |  |  | J | ● | ー |  | ー
*Combination of direct exhaust | [5 empty] | 12 | φ1.2 |  |  |  |  | R | ー | ●* |  | ●
and end plate exhaust from each station | [5 empty] | 15 | φ1.5 |  | 0.4 |  |  | *Vacuum generation is maintained by energizing the supply valve
(for 20 ms or longer), and vacuum generation is stopped by
energizing the release valve.
（G）Pressure switch for vacuum/Pressure sensor | [9 empty] | （H）Connector (Supply valve/Release valve/Pressure switch for vacuum)
Symbol | Type | Pressure range [kPa] |  | Specifications | [5 empty] | Symbol | For supply valve/ release valve |  | For pressure switch for vacuum: 2 m (Lead wire with connector) |  | Pressure sensor assembly: 3 m (With lead wire) |  | Note
|  |  |  | NPN | PNP | With unit selection function*
|  |  |  | 2 outputs | [6 empty] | Centralized wiring specification (Plug-in)
A | Pressure switch for vaccum | 0 to -101 |  | ● | ー | ●
B |  |  |  | ● | ー | None (SI unit only) |  |  |  | C | ● |  | ● |  |  |  | Cannot be selected when (G) is N
C |  |  |  | ー | ● | ●
D |  |  |  | ー | ● | None (SI unit only) |  |  |  | C1 | ● |  | None |  |  |  | Cannot be selected when (G) is P or T
E |  | -100 to 100 |  | ● | ー | ●
F |  |  |  | ● | ー | None (SI unit only)
H |  |  |  | ー | ● | ● |  |  |  | （ I ）Vacuum (V) port
J |  |  |  | ー | ● | None (SI unit only) |  |  |  | Symbol | Vacuum (V) port
P | Pressure sensor | 0～-101 |  | Analog output 1 to 5 V | [5 empty] | 06 | φ6
T |  | -100～100 | [7 empty] | 08 | φ8
N | Without pressure switch / pressure sensor for vacuum.
*The unit selection function is not available in Japan due to the
New Measurement Law. The unit for the type without the unit selection function is fixed as kPa.
（J）Option *1
Symbol | Type | [5 empty] | Note
Nil | Without option | [5 empty] | ー
E | Vacuum break flow adjusting needle |  | Screwdriver operation type long lock nut |  |  |  | Cannot be selected when (F) is J Can be selected only for the combination of J and K
J |  |  | Round lock nut
K |  |  | Screwdriver operation type
L | Manifold individual supply specification *2 | [5 empty] | ー
P | With manifold common release pressure supply (PD) port | [5 empty] | Cannot be selected when (F) is J
W | With exhaust interference prevention valve | [5 empty] | When J is selected for (F), install the release valve or vacuum breaker in the middle of the vacuum piping.
*1) When more than one option is selected, list the option symbols in alphabetical order. (Example -EL)
*2) When F or H is selected for (D) and L is selected for the option, the space for adjusting the needle is reduced.
Products which can be operated more easily can be specified by option E or K.

## EX600-SI (hidden)
●I/O unit symbol、Part number and Specification
Digital Input Unit
Symbol | Part number | Specification
A | EX600-DXPC | M8 8 inputs PNP input type
B | EX600-DXNC | M8 8 inputs NPN input type
C | EX600-DXPC1 | M8 8 inputs PNP input type With open circuit detection
D | EX600-DXNC1 | M8 8 inputs ＮPN input type With open circuit detection
E | EX600-DXPB | M12 8 inputs PNP input type
F | EX600-DXNB | M12 8 inputs NPN input type
G | EX600-DXPD | M12 16 inputs PNP input type
H | EX600-DXND | M12 16 inputs NPN input type
I | EX600-DXPE | D-sub connector 16 inputs PNP input type
J | EX600-DXNE | D-sub connector 16 inputs NPN input type
K | EX600-DXPF | Spring type terminal block 16 inputs PNP input type
L | EX600-DXNF | Spring type terminal block 16 inputs NPN input type
Digital Output Unit
Symbol | Part number | Specification
M | EX600-DYPB | M12 8 outputs PNP outputs type
N | EX600-DYNB | M12 8 outputs NPN outputs type
O | EX600-DYPE | D-sub connector 16 outputs PNP outputs type
P | EX600-DYNE | D-sub connector 16 outputs NPN outputs type
Q | EX600-DYPF | Spring type terminal block 16 outputs PNP outputs type
R | EX600-DYNF | Spring type terminal block 16 outputs NPN outputs type
Digital Input/Output Unit
Symbol | Part number | Specification
S | EX600-DMPE | D-sub connector 8 inputs PNP Input/Output type
T | EX600-DMNE | D-sub connector 8 inputs NPN Input/Output type
U | EX600-DMPF | Spring type terminal block 8 inputs PNP Input/Output type
V | EX600-DMNF | Spring type terminal block 8 inputs NPN Input/Output type
Analog Input Unit
Symbol | Part number | Specification
W | EX600-AXA | M12 2channels input type
Analog Output Unit
Symbol | Part number | Specification
X | EX600-AYA | M12 2channels outputs type
Analog Input/Output Unit
Symbol | Part number | Specification
Y | EX600-AMB | M12 2channels Input/Output type
◎Enter the symbol of the I/O unit in “I/O Unit specification”
and put a circle at stations where I/O unit is needed.
At the same time, enter the unit part number from D side
after the part numbers of the manifold and valve in “List of component product”.

## 承認・変更来歴表 (hidden)
マニホールド仕様書 承認・変更来歴表
対応文書No：
| DOC No： | JSY3000V-38
初回ドキュメントID：
本表配付不要
備考
和文 英文 型式：JSY3000シリーズ 真空ユニット ZK2 連結マニホールド EX260シリーズ対応 |  |  | 承認 | 確認 | 確認 | 作成
変更来歴
改訂記号 | 変更理由 |  |  | 承認 | 確認 | 作成
A | SIユニット仕様変更 ZE,D削除、FA変更 ZK2用マニホールド仕様書を2ページ目に追加
ドキュメントID：
ドキュメントID：
ドキュメントID：
ドキュメントID：
ドキュメントID：
ドキュメントID：
ドキュメントID：
本書は、対応文書と一緒に保管する。

## Order example (hidden)
（3）Example
|  |  |  | Ｄ side | 1 | 2 | 3 | 4 | 22 | 23 | 24 | U side
How to Order Valve | (H) Type of actuation |  |  |  |  | 2 | 2 | 3
| ( I ) Pilot specification | [5 empty] | T
(J) Coil specification
Option | Blanking plate |  |  |  | ○
| Individual SUP spacer | [5 empty] | ○
| Omitted |  |  |  | Omitted
| （F）A,B port size | A,B port |  |  | C6 | C6 | C8 | C8
| Plug | A port
B port
Plug | P port
E port
X port
PE port
| Symbol | 1 | 2 |  | 8 | 9
I/O unit specification | G | O
| E |  | O
JJ5SY3-10S6Q42-04D-CM-M |  |  | ･････ Base unit
*JSY31M-26P-1A |  |  | ･････ 1 station
*JSY3200-5NZ |  |  | ･････ 2 station
*JSY3200T-5NZ |  |  | ･････ 3 station
*JSY31M-38P-1A-C6 |  |  | ･････ Individual SUP spacer
*JSY3300-5NZ |  |  | ･････ 4 station
*EX600-DXPD |  |  | ･････ 1set I/O unit part number (1 station)
*EX600-DYPB |  |  | ･････ 1set I/O unit part number (2 station)
*ZZK204A-A1S0 |  |  | ･････ 1set (Ejector manifold part number) *1
*ZK2C12K5NC1A-08 |  |  | ･････ 2set (Ejector unit part number) *1
*ZK2C10R5NC1A-08 |  |  | ･････ 1set (Ejector unit part number) *1
*ZK2C10K5NC1A-08-JK |  |  | ･････ 1set (Ejector unit part number) *1
The valve and ejector arrangement is numbered as the 1st station from the D side.
Under the manifold part number, write down part number of the valvs, ejector manifold and ejector
unit to be mounted in order from the 1st station.
*1: For details of the ejector manifold part number and ejector unit part number, refer to the "Vacuum Unit ZK2" on page 2.

## Order example 1 (hidden)
(Ⅲ)Example
|  |  | Ｄ side | 1 | 2 | 3 | 4 | 5 | 6 | 7 | 8 | U side
Body/ Exhaust type | Ｃ | Complex exhaust | bar: 1 to 4
| Ｆ | Individual port exhaust
| Ｈ | High-noise reduction silencer exhaust
Nominal nozzle size | 07 | φ0.7
| 10 | φ1.0 | [10 empty] | JJ5SY3-10S6Q42-04D-CM-M | ･････ Base unit | bar: 3 to 4
| 12 | φ1.2 | [10 empty] | *JSY31M-26P-1A | ･････ 1 station | bar: 1 to 2
| 15 | φ1.5 | [10 empty] | *JSY3200-5NZ | ･････ 2 station
Combination of supply valve and release valve | [12 empty] | *JSY3200T-5NZ | ･････ 3 station | bar: 1 to 4
Pressure switch for vacuum/Pressure sensor | [12 empty] | *JSY31M-38P-1A-C6 | ･････ Individual SUP spacer | bar: 1 to 4
Connector | C | With connector | [10 empty] | *JSY3300-5NZ | ･････ 4 station
| C1 | None | [10 empty] | *EX600-DXPD | ･････ 1set I/O unit part number (1 station) | bar: 1 to 4
Vacuum (V) port | 06 | φ6 | [10 empty] | *EX600-DYPB | ･････ 1set I/O unit part number (2 station)
| 08 | φ8 | [10 empty] | ＊ZZK204A-A1S0 |  | ･････ 1set (Ejector manifold part number) | bar: 1 to 4
Option | Nil | Without option | [10 empty] | ＊ZK2C12K5NC1A-08 |  | ･････ 2set (Ejector unit part number) | bar: 1 to 3
| E | Screwdriver operation type long lock nut | [10 empty] | ＊ZK2C10R5NC1A-08 |  | ･････ 1set (Ejector unit part number)
| J | Round lock nut | [10 empty] | ＊ZK2C10K5NC1A-08-JK |  | ･････ 1set (Ejector unit part number) | bar: 4
| K | Screwdriver operation type | [10 empty] | ・The ejector arrangement is numbered as the 1st station from the D side. | bar: 4
| L | Manifold individual supply specification | [10 empty] | ・Under the manifold part number, write down part number of the
| P | With manifold common release pressure supply (PD) port | [10 empty] | ejector manifold and ejector unit to be mounted in order from the 1st station.
| W | With exhaust interference prevention valve | [10 empty] | ・Please complete List of component product.