## Sheet 1
SMC CORPORATION |  |  | Manifold Specificatis（JSY3000 Series：Metal Base（Side and bottom Ported）：JJ5SY3-40/41）
◆Fill in the columns below.(Fill in area enclosed by double line.)
| Company | [12 empty] | Department | [25 empty] | Person in charge
| TEL | [12 empty] | FAX | [25 empty] | Repeat
| Unit (No.) | [12 empty] | Drawing No. | [25 empty] | Production No.
| ◆ How to Order Manifold |  |  |  | JJ5SY3 |  |  |  |  | ― | [8 empty] | ― | [6 empty] | ― | [11 empty] | ⇒
[13 empty] | (A) |  |  |  | (B) |  |  |  | (C) |  |  | (D) |  |  |  |  | (E) |  |  |  | (F) |  |  | (G)
| ◆ How to Order Valve |  |  |  | JSY3 |  |  | ※ |  | 4 |  | 0 |  | ※ |  |  | ※ |  | ― |  | 5 |  |  |  | Z | [5 empty] | ⇒
[8 empty] | (H) | [5 empty] | ( I ) |  |  | (J) | [5 empty] | (K) |  |  |  |  | (L)
◆ Specifications Table
[5 empty] | Ｄ side | 1 | 2 |  | 3 | 4 |  | 5 |  | 6 |  | 7 |  | 8 | 9 | 10 |  | 11 |  | 12 | 13 |  | 14 |  | 15 | 16 |  | 17 |  | 18 |  | 19 | 20 |  | U side
| How to Order Valve | (H)Type of actuation
|  | ( I )Pilot specification | [45 empty] | O
|  | (J)Coil specification | [45 empty] | 1 | 2 | 3 | 4 | 5 | A | B | C
| Option | Blanking plate assembly
|  | JSY31M-26P-1A | [45 empty] | R
|  | Order of stations | [45 empty] | 4 | 6 | 8
|  | Individual SUP. spacer assembly | [39 empty] | Put a circle at stations where assembly is needed. When two spacer assemblies are used, enter ”1” to the column of Order of stations where the spacer assembly is mounted to just above the manifold base. | [5 empty] | Ｔ
JSY31M-38P-1A-C6
|  | Order of stations | [44 empty] | cut along this line
Individual EXH. spacer assembly
|  | JSY31M-39P-1A-C6 | [39 empty] | If “CM” is selected, enter One-touch fitting number. Enter the number of the replaceable parts: KC4→"4",KC6→"6",KC8→"8".
|  | (E)A,B port size |  | Ａ,B port
|  | Plug |  | Ａ port | [37 empty] | Select the plug and the fitting which are necessary to A and B port from the Table of plug and fitting.
B port
| Plug | P port | [39 empty] | Select the plug and the fitting which are necessary to X,PE,P,EA,EB port from the Table of plug and fitting. Put a circle at stations where plug assembly is necessary.
EA port
EB port
X port
PE port
[5 empty] | Ｄ side | 1 | 2 |  | 3 | 4 |  | 5 |  | 6 |  | 7 |  | 8 | 9 | 10 |  | 11 |  | 12 | 13 |  | 14 |  | 15 | 16 |  | 17 |  | 18 |  | 19 | 20 |  | U side
◆ List of Fittings (Enter a symbol to specifications to specify the fitting)
※For the external pilot type, when the fitting is mounted to X and PE ports, they may interfere with the fittings mounted to P, EA and EB ports. Please contact your SMC sales representative for details.
Customer and SMC use only
| ◆ Part number for order (Please order with this part number) | [44 empty] | Serial No,E_JJ5SY3-40/41-D
| Manifold Model No. | [42 empty] | Filled in by SMC
| Customer code | [9 empty] | U/C | [10 empty] | Departmental code | [11 empty] | Code for person in charge | [8 empty] | Image resistration no.
| Fill in for faxed order |  |  | Customer's order No. | [21 empty] | Date of delivery | [5 empty] | / / (YY/MM/DD) | [10 empty] | SMC's order no.
List of component product
| Model No. | [7 empty] | Qty. |  | Model No. | [23 empty] | Qty. |  | Model No. | [7 empty] | Qty.
| 1 | [9 empty] | 6 | [25 empty] | 11
| 2 | [9 empty] | 7 | [25 empty] | 12
| 3 | [9 empty] | 8 | [25 empty] | 13
| 4 | [9 empty] | 9 | [25 empty] | 14
| 5 | [9 empty] | 10 | [25 empty] | 15
Select the symbol to fill in □ from
(1) How to Order Manifold.
Select the symbol to fill in □ from (2) How to Order Valve.
(Fill * in the specification table)
Repeat
Not repeat

## 作業 (hidden)
・ | Refer to the example(3) below for filling in.
・ | 横配管形のマニホールドに上配管形のバルブを混載する場合は、仕様欄のバルブ型式欄（Ｐ）A,Bポート管接続口径の各連数に搭載するバルブの口径をご記入ください。
・ | If the plug is necessary to A,B port, select the symbol to the plug of Manifold option of the specification table.
・ | （D）A,Bポート管接続口径で”ＬＭ”を選択した場合、P,Eポートのワンタッチ管継手方向を仕様欄のマニホールドオプションにあるP,Eポート配管方向にてご指示ください。
・ | Simple special: Plug and fitting can be mounted. (A silencer is included.) Other than specials: Plug, fitting and silencer are included.
(1)How to Order Manifold
（A)Type |  |  |  | （C）Valve stations |  |  |  | （E）A,B port size |  |  | （F）Thread type
40 | Side ported |  |  | Symbol | Stations |  |  | ＜Thread piping＞ |  |  | Nil |  | Rc
41 | Bottom ported |  |  | 02 | 2 stations |  |  | Symbol | A,B port |  | F |  | G
|  |  |  | … | … |  |  | M5 | M5X0.8 |  | N |  | NPT
（B）Pilot specification |  |  |  | 20 | 20 stations |  |  | 01 | 1/8
Nil | Internal pilot | [9 empty] | （G）Mounting
R※ | External pilot* |  |  | （D）P, E port entry |  |  |  | ＜One-touch fitting＞ |  |  | Nil |  | Direct mounting
*Made to order |  |  |  | U | U side |  |  | Symbol |  | A,B port | D |  | DIN rail mounting (With DIN rail)
|  |  |  | D | D side |  |  | Fixed | C6 | φ6 One-touch fitting | D0 |  | DIN rail mounting (Without DIN rail)
|  |  |  | B | Both sides |  |  | Replaceable | KC4 | φ4 One-touch fitting | D3 |  | For 3 stations | Specify a longer rail than the standard length.
[9 empty] | KC6 | φ6 One-touch fitting | … |  | …
[9 empty] | KC8 | φ8 One-touch fitting | D20 |  | For 20 stations
[9 empty] | Ｍ※ | A,B ports mixed | *Only direct mounting is available for Type 41 (Bottom ported).
(2)How to Order Valve
（H）Type of actuation | [5 empty] | (J)Coil specification | [5 empty] | (L)Manual override
Symbol | Type |  |  |  |  | Nil |  | Standard |  |  |  | Nil | Non-locking push type
1 | 2-position single |  |  |  |  | Ｔ* |  | With power saving circuit |  |  |  | D | Push-turn locking slotted type
2 | 2-position double | [6 empty] | (Continuous duty type) |  |  |  | E | Push-turn locking lever type
3 | 3-position closed center |  |  |  |  | *Be sure to select the power saving circuit type
4 | 3-position exhaust center |  |  |  |  | when a valve is continuously energized
5 | 3-position pressure center |  |  |  |  | for long periods of time.
A | Dual 3-port (N.C./N.C.)
B | Dual 3-port (N.O./N.O.) |  |  |  |  | （K）Electrical entry
C | Dual 3-port (N.C./N.O.) |  |  |  |  | L | L plug connector |  |  | With lead wire（300mm)
[6 empty] | LO |  |  |  | Without connector
（ I ）Pilot specification | [5 empty] | M | M plug connector |  |  | With lead wire（300mm)
Nil |  | Internal pilot |  |  |  | MO |  |  |  | Without connector
Ｒ※ |  | External pilot |  |  |  | WO,WAO | M8connector * |  |  | Without connector cable
|  | (Made to order) |  |  |  | W1,WA1 |  |  |  | With connector cable（300mm)
*Made to order | [5 empty] | W2,WA2 |  |  |  | With connector cable（500mm)
* External pilot specification is not applicable | [5 empty] | W3,WA3 |  |  |  | With connector cable(1000mm)
for 4-position dual 3-port valves. | [5 empty] | W4,WA4 |  |  |  | With connector cable(2000mm)
* When pilot type “R” is selected, | [5 empty] | W5,WA5 |  |  |  | With connector cable(3000mm)
select the external pilot type “R” for the | [5 empty] | W6,WA6 |  |  |  | With connector cable(4000mm)
manifold model. | [5 empty] | W7,WA7 |  |  |  | With connector cable(5000mm)
* “WA” type is a Ｍ８connector to IEC60947-5-2 Standard.
■If you need a tube release tool, please refer the table below.
- Tube release tool (used when release the tube of A and B port..)
- For a simple special, order part number in the table below separately.
- If not a simple special, write down the part number below in the list of component product.
（When included in the same package, add “*” in front of the part number. ）
| Applicable tube O.D. |  | ø4 |  |  | ø6／ø8
| Product number |  | TG-0204 |  |  | TG-0608
Precaution to fill in

## 継手 (hidden)
A,B port | [7 empty] | X,PE port※ |  | P,EA,EB port
C4 |  | Rc1/8 |  | NPT1/8 |  | Hexagon socket head screw |  |  |  | Rc1/4 |  | G, NPT1/4 |  | Hexagon socket head screw
AC | KQ2P-04 | G | KQ2H04-01AS | N | KQ2H03-34AS |  |  | C | KQ2H04-M5A | BB | KQ2H23-02AS | LL | KQ2H01-35AS
C6 |  | H | KQ2S04-01AS | R | KQ2H05-34AS | <Rc1/8> |  | D | KQ2S04-M5A | CC | KQ2H04-02AS | MM | KQ2H03-35AS | <Rc1/4>
A | KQ2P-06 | J | KQ2S06-01AS | S | KQ2H07-34AS | PD | TB00094 | Z | KQ2H06-M5A | DD | KQ2H06-02AS | NN | KQ2H05-35AS | PA | SY5000-9-2
C8 |  | K | KQ2S08-01AS | T | KQ2S03-34AS | <G1/8> |  | E | KQ2S06-M5A | EE | KQ2H08-02AS | RR | KQ2H07-35AS | <G1/4>
B | KQ2P-08 | G1/8 |  | X | KQ2S07-34AS | PE | TB00043 | F | M-5P | FF | KQ2S06-02AS | SS | KQ2H09-35AS | PB | TB00002
M5 |  | L | KQ2H01-U01A | Y | KQ2S09-34AS | <NPT1/8> |  | AA | AN05-M5 | GG | KQ2S08-02AS | TT | KQ2S07-35AS | <NPT1/4>
C | KQ2H04-M5A | M | KQ2H03-U01A |  |  | PF | TB00029 |  |  | HH | KQ2S10-02AS | XX | KQ2S09-35AS | PC | TB00028
D | KQ2S04-M5A | [8 empty] | JJ | AN15-02 | YY | KQ2S11-35AS
E | KQ2S06-M5A | [8 empty] | KK | AN20-02 | ZZ | AN15-N02
F | M-5P | [10 empty] | AB | AN20-N02

## 作業用 (2) (hidden)
(3)Example
|  |  | Ｄ side | 1 | 2 | 3 | 4 | 18 | 19 | 20 | U side
How to Order Valve | (H)Type of actuation |  |  | 1 | 2 | 3
( I )Pilot specification
| (J)Coil specification |  |  |  | Ｔ | Ｔ
Option | Blanking plate | [5 empty] | ○
| Individual SUP spacer |  |  | ○
| Omitted |  |  | Omitted
| (E)A,B port size | A,B port |  | 6 | 6 | 8 | 8
| Plug | A port
|  | B port | [9 empty] | JJ5SY3-40-04D-M | ･････ Manifold
Plug | P port | [10 empty] | ＊JSY3140-5LZ | ･････ 1 station
| EA port | [10 empty] | ＊JSY31M-38-1A-C6 | ･････ Individual SUP spacer
| EB port | [10 empty] | ＊JSY3240T-5LZ | ･････ 2 station
| X port | [10 empty] | ＊JSY3340T-5LZ | ･････ 3 station
| PE port | [10 empty] | ＊JSY31M-26-1A | ･････ 4 station

## 承認・変更来歴表 (hidden)
マニホールド仕様書 承認・変更来歴表
| 対応文書No： | JSY3000V-13
DOC No：
初回ドキュメントID：
本表配付不要
備考
和文 英文 型式：JJ5SY3-40/41 ノンプラグイン |  |  | 承認 | 確認 | 確認 | 作成
|  |  | 2020.7.29 深沢 |  | 2020.7.22 望月 | 2019.12.17 野口(友)
変更来歴
改訂記号 | 変更理由 |  |  | 承認 | 確認 | 作成
A | プラグ類のEA,EBポートを分離 |  |  | 2020.8.25 深沢 | 2020.8.24 望月 | 2020.8.20 椎名
ドキュメントID：
B | 継手KC6,KC8追加 |  |  | 2024.10.1 野口 | 2024.10.1 野村 | 2024.10.1 川村
ドキュメントID：
C | プラグ、M8コネクタ追加 他 |  |  | 2024.12.26 野口 | 2024.12.26 野村 | 2024.12.26 川村
ドキュメントID：
ドキュメントID：
ドキュメントID：
ドキュメントID：
ドキュメントID：
本書は、対応文書と一緒に保管する。