## 1ページ
SMC CORPORATION |  |  |  |  | Manifold Specifications（JSY3000-L Series：64-station Compatible Manifold EX260 Series:JJ5SY3-L10S
□Fill in the columns below.
Company | [20 empty] | Department | [20 empty] | Person in charge
TEL | [20 empty] | FAX | [20 empty] | Repeat
Unit (No.) | [20 empty] | Drawing No. | [20 empty] | Production No.
□Part number for order (Please order with this part number)
Manifold Model No. | [47 empty] | Filled in by SMC
□ How to Order Manifold | [5 empty] | JJ５SY３ |  |  | ― | L1０Ｓ | [6 empty] | N | ― | [10 empty] | ― |  |  |  |  | ⇒
[14 empty] | (A) |  |  |  |  | (B) |  |  | (C) |  | (D) |  |  | (E) |  |  |  | (F) |  | (G)
□ How to Order Valve | [5 empty] | JSY3 |  | ※ | 0 |  | 0 |  | ※ |  | ※ |  | ― | ５ | [5 empty] | ⇒ |  | Select the symbol to fill in □ from (2) How to Order Valve. (Refer to page 2.)
(Fill * in the specification table)
[8 empty] | (H) |  |  |  |  | (J) |  | (K) |  |  |  |  | (L) |  | (M)
□ Specifications Table
|  |  |  | D side | 1 |  | 2 |  | 3 |  |  | 4 |  |  | 5 |  |  | 6 |  |  | 7 |  | 8 |  |  |  | 9 |  |  | 10 |  |  | 11 |  | 12 |  | 13 |  | 14 |  | 15 |  | 16 | 17 |  | 18 | 19 | 20 | 21 |  |  | 22 | 23 | 24 | 25 | 26 | 27 | 28 | 29 | 30 |  | 31 | 32 | U side
How to Order Valve | (H) Type of actuation
Select the symbol from
| (J) Pilot specification | [64 empty] | (2) How to Order Valve.(Refer to page 2.)
(K) Coil specification
Option | Blanking plate assembly | [63 empty] | ⇒ | Enter a symbol ”○”, if necessary.
JSY31M-26P-1A
| Order of stations | [65 empty] | （S）スイッチ仕様
| Individual SUP. spacer assembly | [65 empty] | （Q）個別配線・コネクタ取出方法
| JSY31M-38P-1A-C6 | [65 empty] | （U）A,Bポート管接続口径
| Order of stations | [65 empty] | （V）シングルソレノイド配線仕様
| Individual EXH. spacer assembly | [65 empty] | (W) | スピード コントローラ付 |  | S0
| JSY31M-39P-1A-C6 | [68 empty] | S1
| SUP blocking disk | [65 empty] | ブランキングブロックAss'y
| JSY31M-40P-1A | [65 empty] | SJ3000-49-1A
| EXH blocking disk | [65 empty] | ブランキングブロックAss'y
| JSY31M-40P-2A(2pcs※) | [65 empty] | SJ3000-49-2A
| (E)Intermediate SUP/EXH block | [65 empty] | SUP.ﾌﾞﾛｯｷﾝｸﾞﾃﾞｨｽｸ
SJ3000-44-1A
| (F)A,B port size | A,Bport | [63 empty] | If "CM" is selected, enter One-touch fitting symbol.
| Plug | Aport | [64 empty] | 2連ﾏｯﾁﾝｸﾞ継手
Select the plug for or the fitting which are necessary to A,B port
|  | Bport | [63 empty] | from the Table of plug and fitting. (Plugs are not mounted but included.）
SJ3000-120-1A-N9
|  |  |  | D side | 33 |  | 34 |  | 35 |  |  | 36 |  |  | 37 |  |  | 38 |  |  | 39 |  | 40 |  |  |  | 41 |  |  | 42 |  |  | 43 |  | 44 |  | 45 |  | 46 |  | 47 |  | 48 | 49 |  | 50 | 51 | 52 | 53 |  |  | 54 | 55 | 56 | 57 | 58 | 59 | 60 | 61 | 62 |  | 63 | 64 | U side |  |  | SJ3000-50-1A-**
How to Order Valve | (H) Type of actuation
Select the symbol from
| (J) Pilot specification | [64 empty] | (2) How to Order Valve.(See page 2.)
(K) Coil specification
Option | Blanking plate assembly | [63 empty] | ⇒ | Enter a symbol ”○”, if necessary.
JSY31M-26P-1A
| Order of stations | [65 empty] | 外部ﾊﾟｲﾛｯﾄ仕様・ｻｲﾚﾝｻ内蔵
| Individual SUP. spacer assembly | [65 empty] | SJ3000-50-1ARS-**
| JSY31M-38P-1A-C6 | [65 empty] | 異種圧力用内部パイロット仕様
| Order of stations | [65 empty] | SJ3000-50-3A-**
Individual EXH. spacer assembly
| JSY31M-39P-1A-C6 | [65 empty] | 異種圧力用内部ﾊﾟｲﾛｯﾄ仕様・ｻｲﾚﾝｻ内蔵
| SUP blocking disk | [65 empty] | SJ3000-50-3AS-**
| JSY31M-40P-1A | [65 empty] | 減圧弁、圧力スイッチ付
| EXH blocking disk | [65 empty] | SJ3000*-P-**
| JSY31M-40P-2A(2pcs※) | [65 empty] | 中間コネクタブロック（フラットケーブル）
| (E)Intermediate SUP/EXH block | [65 empty] | SJ3000-76-*A
減圧弁ブロック（圧力計上面取付）
| (F)A,B port size | A,Bport | [63 empty] | If "CM" is selected, enter One-touch fitting symbol.
| Plug | A port | [64 empty] | SJ3000-01-P
Select the plug for or the fitting which are necessary to A,B port
|  | B port | [63 empty] | from the Table of plug and fitting. (Plugs are not mounted but included.）
Plug | P port
E port
X port
Aポート（取付け）
| PE port | [65 empty] | Bポート（取付け）
Ｐポート（取付け）
Ｅポート（取付け）
Ｘポート（取付け）
□ List of Fittings (Enter a symbol to specifications to specify the fitting)
ＰＥポート（取付け）
Serial No,E_JJ5SY3-L10S-A
Customer and SMC use only
Customer code | [15 empty] | U/C | [11 empty] | Departmental code | [8 empty] | Code for person in charge | [7 empty] | Image resistration no.
Fill in for faxed order |  |  | Customer's order No. | [28 empty] | Date of delivery |  |  |  | / / (YY/MM/DD) | [8 empty] | SMC's order no.
List of component product
Model No. | [10 empty] | Qty. |  | Model No. | [22 empty] | Qty. |  | Model No. | [11 empty] | Qty. |  | Model No. | [7 empty] | Qty. | Model No. | [7 empty] | 数量 |  | Qty.
1 | [12 empty] | 4 | [24 empty] | 7 | [13 empty] | 10 | [8 empty] | 13
2 | [12 empty] | 5 | [24 empty] | 8 | [13 empty] | 11 | [8 empty] | 14
3 | [12 empty] | 6 | [24 empty] | 9 | [13 empty] | 12 | [8 empty] | 15
Repeat
Not repeat
Enter a symbol ”○” at stations where assembly is needed.
The blocking disk can be mounted on the U side, multiples of 4, in manifold block.
※2 pieces are required to block EA/EB both sides of the EXH.
When the blocking disk be mounted on the U side of intermediate SUP/EXH block, enter a symbol ”↓”. Refer to the example.
Enter a symbol ”○” at stations where assembly is needed.
When multiple spacers are mounted,
please fill in "1" and "2" in the mounting order from the bottom.
・Refer to the example on page 2 for filling in (A)～(M).
・For (B) Valve stations, only multiples of 4, from 4 stations to 64 stations,
can be selected.（This also includes the number of blanking plates.)
Precaution to fill in
Put a circle at stations where assembly is needed.
When multiple spacers are mounted,
please fill in "1" and "2" in the mounting order from the bottom.
Select the plug and the fitting which are necessary to X,PE,P,E port from the Table of plug and fitting. Put a circle at stations where plug (embedded type) assembly is necessary.(Plugs or silencers are not mounted but included.）
Intermediate SUP/EXH block JSY31M-125P-1A※-C10(D0)
Plug (embedded type)
P,E port：JSY31M-62P-1A
X,PE port:SJ2000-48-1A
※ It is not necessary to fill in the List of component product.
Select the symbol to fill in □ from (1) How to Order Manifold.(Refe to page 2.)
Note) Write down fitting in the List of component product below.
Enter a symbol ”○” at stations where assembly is needed.
The blocking disk can be mounted on the U side, multiples of 4, in manifold block.
※2 pieces are required to block EA/EB both sides of the EXH.
When the blocking disk be mounted on the U side of intermediate SUP/EXH block, enter a symbol ”↓”. Refer to the example.

## 作業用_マニ (hidden)
（1）How to Order Manifold | [23 empty] | （2）How to Order Valve
| JJ5SY3 |  |  | ― | L10S |  |  | F | N | ― | 24 |  |  | B |  | 1 | ― | C8 | [6 empty] | ＪＳＹ |  |  | 3 | 1 |  | 0 | 0 |  |  |  | ― |  | 5 | U
[8 empty] | (A) |  |  | (B) |  |  | (C) | (D) | (E) |  | (F) | (G) | [9 empty] | (H) |  |  |  | (J) | (K) |  |  |  |  | (L) |  | (M)
| ( A )SI unit | [10 empty] | ( D ) SUP/EXH block,Intermediate SUP/EXH block | [7 empty] | （Ｆ）4(A),2(B)Port size |  |  |  |  | ( H ) Type of actuation | [9 empty] | ( K ) Coil specification
| Symbol |  | Protocol |  |  |  | Communication connector | [13 empty] | （Metric/One-touch fitting) |  |  |  | 1 |  | 2-position |  |  | single |  |  |  |  | Nil |  | Standard
[12 empty] | Nil | Internal pilot | [6 empty] | Symbol |  | A,B port | P,E port |  | 2 |  |  |  |  | double |  |  |  |  | Ｔ |  | With power saving circuit
| 0*1) |  | Without SI unit | [8 empty] | S | Internal pilot,Built-in silencer | [6 empty] | C4 |  | Straight Φ4 | Straight Φ10 |  | 3 |  | 3-position |  |  | closed center | [6 empty] | （Continuous duty type）
| F |  | PROFINET |  |  |  | M12 |  |  |  |  | R | External pilot | [6 empty] | C6 |  | Straight Φ6 |  |  | 4 |  |  |  |  | exhaust center |  |  |  |  | ※For power-saving circuits,
| E |  | Ether Net / IP |  |  |  | M12 | [12 empty] | C8 |  | Straight Φ8 |  |  | 5 |  |  |  |  | pressure center |  |  |  |  | the "NZ" type is used.
| D |  | Ether CAT |  |  |  | M8 | [12 empty] | CM*3) |  | Straight port,mixed sizes |  |  | A |  | 4-position dual 3-port |  |  | N.C./N.C.
| K |  | IO-Link |  |  |  | M12 | [12 empty] | *3 Indicate the sizes on the manifold specification sheet for "CM" |  |  |  |  | B |  |  |  |  | N.O./N.O. |  |  |  |  | （Ｌ）Light/surge voltage suppressor and
| *1) Not compatible with the DIN rall mounting type | [23 empty] | C |  |  |  |  | N.C./N.O. |  |  |  |  | common specification
[20 empty] | （ G ）Mounting | [14 empty] | Symbol |  |  | With light |  | Surge voltage suppressor |  | Common specification
| (Ｂ）Valve stations | [18 empty] | Symbol |  | Mounting |  |  | ( J ) Pilot specification
| Symbol |  | Stations |  |  | Note | [5 empty] | ( E )Number of intermediate SUP/EXH blocks,mounting position | [7 empty] | Nil |  | Direct mounting |  |  | Nil | Internal pilot | [8 empty] | U |  |  | ● |  | ● |  | Non-polar
| 04 |  | 4stations |  |  | Double wiring*2) | [13 empty] | D*4) |  | DIN rail mounting(With DIN rail) |  |  | R* | External pilot | [8 empty] | NZ | [6 empty] | Negative common
| 08 |  | 8stations | [8 empty] | Symbol | Quantity |  | Mounting position |  |  |  |  | D0 |  | DIN rail mounting(Without DIN rail) | [12 empty] | * When non-polar common specification type is selected,
| … |  | … | [8 empty] | 0 | 0 |  | - |  |  |  |  | *4 Option "D" with DIN rail mounting is not | [14 empty] | take measures to prevent surge voltage.
| 60 |  | 60stations | [8 empty] | 1 | 1 |  | Specify the mounting position on the manifold specifications sheet. |  |  |  |  | compatible with the product without an SI unit.
| 64 |  | 64stations | [8 empty] | … | … | [21 empty] | ( Ｍ ) Manual override
[12 empty] | 6 | 6 | [21 empty] | Nil |  |  | Non-locking push type
[35 empty] | D |  |  | Push-turn locking slotted type
[35 empty] | E |  |  | Push-turn locking lever type
( C )Manifold 1 (P)on both ends, 3/5 (E) port exit position
| U | U side(4 to 8 stations)
| D | D side(4 to 8 stations)
| B | Both sides(4 to 64 stations)
*For stations,only multiples of 4,from 4 stations
to 64 stations,can be seiected.
The 4 boards inside the manifold are integrated.
*2 Double wiring：2-position single,
double, 3-position, and 4-position valves
can be used on all manifold stations.
Use of a 2-position single solenoid will result
in an unused control signal.
This also includes the number of blanking plates.
*The 3/5(E) port is plugged for the built-in silencer type.
Do not allow the air outlet to come into direct contact with water,etc.
*The external pilot specification should be ordered as Made to Order.
* When pilot type “R” is selected, select
the external pilot type “R” for the manifold
（D）SUP/EXH block assembly.

## プラグ類_記入例 (hidden)
A, B port | [5 empty] | X, PE port |  | P, E port
C4 |  | C6 |  | C8 |  | C4 |  | C10
A | KQ2P-04 | B | KQ2P-06 | C | KQ2P-08 | A | KQ2P-04 | D | KQ2P-10
[8 empty] | E | AN20-C10
[15 empty] | D side | 1 | 2 | 3 | 4 |  | 5 | 6 | 7 | 8 |  | 9 | 10 | 11 | 12 |  | 13 | 14 | 15 | 16 | 17 |  | 63 | 64 | U side
[10 empty] | How to Order Valve |  | (H) Type of actuation |  |  |  |  | 1 | 1 | 1 |  | 2 | 2 | 2 | 2 |  | 3 | 3 | 3 | 2 |  | 2 | 2 | 2 | 2
(J) Pilot specification
(K) Coil specification
[10 empty] | Option |  | Blanking plate assembly |  |  |  | 〇
Order of stations
[12 empty] | Individual SUP. spacer assembly | [5 empty] | 〇
Order of stations
[12 empty] | Individual EXH. spacer assembly | [6 empty] | 〇
[12 empty] | SUP blocking disk | [7 empty] | 〇 |  |  |  |  | ↓
[12 empty] | EXH blocking disk | [7 empty] | 〇 |  |  |  |  | ↓ | [10 empty] | ーOmittedー
[12 empty] | (E)Intermediate SUP/EXH block | [12 empty] | 〇 |  |  |  |  | 〇
[12 empty] | (F)A,B port size | A,Bport |  |  | C6 | C6 | C6 | C6 |  | C8 | C8 | C8 | C8 |  | C6 | C6 | C6 | C8 |  | C8 | C8 | C8 | C8
[12 empty] | Plug | A port
B port
[10 empty] | Plug |  | P port
E port
X port
PE port
[11 empty] | JJ5SY3-L10SFN-16B2-CM |  |  | ･････ Base unit
[11 empty] | *JSY31M-26P-1A |  |  | ･････ 1 station
[11 empty] | *JSY3100-5U |  |  | ･････ 2,3,4stations
[11 empty] | *JSY3200-5U |  |  | ･････ 5,6,7,8,12,13,14,15,16stations
[11 empty] | *JSY31M-38P-1A-C6 |  |  | ･････ Individual SUP. spacer assembly
[11 empty] | *JSY31M-39P-1A-C6 |  |  | ･････ Individual EXH. spacer assembly
[11 empty] | *JSY31M-40P-1A |  |  | ･････ SUP blocking disk(Between the 4th and 5th station)
[11 empty] | *JSY31M-40P-2A |  |  | ･････ EXH blocking disk(Between the 4th and 5th station)
[11 empty] | *JSY3300-5U |  |  | ･････ 9,10,11stations
[11 empty] | *JSY31M-40P-1A |  |  | ･････ SUP blocking disk
(Mounted on the U side of the Intermediate SUP/EXH block between the 8th and 9th station)
[11 empty] | *JSY31M-40P-2A |  |  | ･････ EXH blocking disk
(Mounted on the U side of the Intermediate SUP/EXH block between the 8th and 9th station)
Example
1
3・・・
D side
U side
Stations
2

## 表紙 (hidden)
マニホールド仕様書 承認・変更来歴表
| 対応文書No： | JSY3000V-48
| ドキュメントNo： | DOC1019545
| 初回ドキュメントID： | NN57686300 |  | 本表配付不要
備考
A_JJ5SY3-L10S(EX260シリーズ 64連対応) |  |  | 承認 | 確認 | 確認 | 作成
変更来歴
改訂記号 | 変更理由 |  |  | 承認 | 確認 | 作成
| "D"(Ether CAT)対応 追加 "K"(Io-Link)対応 追加 "E"(Ether Net/IP)対応 追加 | [5 empty] | ・Exampleの品番修正
ドキュメントID：NN57686301
ドキュメントID：
ドキュメントID：
ドキュメントID：
ドキュメントID：
ドキュメントID：
ドキュメントID：
本書は、対応文書と一緒に保管する。