## Sheet1
SMC CORPORATION |  |  |  |  | Manifold Specifications（JSY5000 Series：Plug-in Connector Connecting Base Lead wire：JJ5SY5-10L）
◆Fill in the columns below.(Fill in area enclosed by double line.)
| Company | [15 empty] | Department | [26 empty] | Person in charge
| TEL | [15 empty] | FAX | [26 empty] | Repeat
| Unit (No.) | [15 empty] | Drawing No. | [26 empty] | Production No.
| ◆ How to Order Manifold | [5 empty] | JJ5SY5 | [5 empty] | ― |  |  | 10 | [9 empty] | ― | [10 empty] | ― | [8 empty] | ⇒
| ◆ How to Order Valve | [18 empty] | (A) |  |  | (B) | [5 empty] | (C) |  |  |  | (D) |  | (E) |  |  |  |  | (F） |  |  | (G)
[7 empty] | JSY5 |  |  |  | ※ |  | 0 |  | 0 |  | ※ |  |  | ※ |  | ― |  |  | 5 | [7 empty] | ⇒
[11 empty] | (H) | [5 empty] | ( I ) |  |  | (J) | [6 empty] | (K) |  |  | (L)
◆ Specifications Table
[7 empty] | Ｄ side |  | 1 | 2 |  | 3 | 4 |  | 5 |  | 6 |  | 7 |  | 8 | 9 |  | 10 |  | 11 |  | 12 |  | 13 |  | 14 |  | 15 | 16 | 17 |  | 18 |  | 19 |  | 20 | 21 |  | 22 |  | 23 | 24 | U side
| How to Order Valve | （H）Type of actuation | [48 empty] | Select the symbol from (2) How to Order Valve.
（ I ）Pilot specification
(J）Coil specification
| Option | Blanking plate assembly | [47 empty] | ⇒ | Enter a symbol ”○”, if necessary
|  | JSY51M-26P-1A | [52 empty] | 8 | 10 | 12
|  | Order of stations | [48 empty] | Fill in the pipe connection diameter where necessary. Please select 8, 10, or 12. When multiple spacers are mounted, please fill in "1" and "2" in the mounting order from the bottom. |  |  |  | Ｔ
Individual SUP. spacer assembly
JSY51M-38P-1A-C□
Order of stations
Individual EXH. spacer assembly
JSY51M-39P-1A-C□
SUP blocking disk
JSY51M-40P-1A
EXH blocking disk
JSY51M-40P-1A (2pcs ※)
|  | Wiring Spec | 1：Single wiring | [46 empty] | ⇒ | 1：Single wiring spec. or 2：Double wiring spec.
2：Double wiring
|  | （F）A,B port size |  |  |  | Ａ,B port | [44 empty] | If "CM" is selected, enter One-touch fitting symbol.
|  | Plug |  |  |  | Ａ port | [44 empty] | Select the plug for or the fitting which are necessary to A,B port from the Table of plug and fitting.
B port
| Plug | P port | [48 empty] | Select the plug and the fitting which are necessary to X,PE,P,E port from the Table of plug and fitting. Put a circle at stations where plug (embedded type) assembly is necessary.
E port
X port
PE port
[7 empty] | Ｄ side |  | 1 | 2 |  | 3 | 4 |  | 5 |  | 6 |  | 7 |  | 8 | 9 |  | 10 |  | 11 |  | 12 |  | 13 |  | 14 |  | 15 | 16 | 17 |  | 18 |  | 19 |  | 20 | 21 |  | 22 |  | 23 | 24 | U side
| ◆ List of Fittings (Enter a symbol to specifications to specify the fitting) | [39 empty] | Plug (embedded type) P,E port：JSY51M-62P-1A X,PE port：VVQ0000-58A * It is not necessary to fill in the List of component product.
| A, B port | [21 empty] | X, PE port | [8 empty] | P, E port
| C6 |  |  | C8 |  |  | C10 | [6 empty] | C12 | [8 empty] | C6 | [8 empty] | C12
| C | KQ2P-06 |  | D | KQ2P-08 |  | A | KQ2P-10 | [5 empty] | B |  | KQ2P-12 | [6 empty] | C |  | KQ2P-06 | [6 empty] | B |  | KQ2P-12
[32 empty] | E |  | AN30-C12
[18 empty] | Customer and SMC use only | [33 empty] | SERIAL №JJ5SY5-10L-B
◆ Part number for order (Please order with this part number)
| Manifold Model No. | [51 empty] | Filled in by SMC
| Customer code | [12 empty] | U/C | [11 empty] | Departmental code | [11 empty] | Code for person in charge | [11 empty] | Image resistration no.
| Fill in for faxed order |  |  |  |  | Customer's order No. | [24 empty] | Date of delivery |  |  |  |  | / / (YY/MM/DD) | [13 empty] | SMC's order no.
List of component product
| Model No. | [10 empty] | Qty. |  | Model No. | [24 empty] | Qty. |  |  | Model No. | [11 empty] | Qty.
| 1 | [12 empty] | 6 | [27 empty] | 11
| 2 | [12 empty] | 7 | [27 empty] | 12
| 3 | [12 empty] | 8 | [27 empty] | 13
| 4 | [12 empty] | 9 | [27 empty] | 14
| 5 | [12 empty] | 10 | [27 empty] | 15
Put a circle at stations
where assembly is needed.
※2 pieces are required to block EA/EB
both sides of the EXH.
Select the symbol to fill in □ from (1) How to Order Manifold.
Select the symbol to fill in □ from (2) How to Order Valve. (Fill * in the specification table)
Note) Write down fitting in the List of component product below.
Repeat
Not repeat