## Sheet1
SMC CORPORATION |  |  | Manifold Specificatis（JSY5000 Series：Metal Base（Side and bottom Ported）：JJ5SY5-40/41）
◆Fill in the columns below.(Fill in area enclosed by double line.)
| Company | [12 empty] | Department | [25 empty] | Person in charge
| TEL | [12 empty] | FAX | [25 empty] | Repeat
| Unit (No.) | [12 empty] | Drawing No. | [25 empty] | Production No.
| ◆ How to Order Manifold |  |  |  | JJ5SY5 |  |  |  |  | ― | [8 empty] | ― | [6 empty] | ― | [11 empty] | ⇒
[13 empty] | (A) |  |  |  | (B) |  |  |  | (C) |  |  | (D) |  |  |  |  | (E) |  |  |  | (F) |  |  | (G)
| ◆ How to Order Valve |  |  |  | JSY5 |  |  | ※ |  | 4 |  | 0 |  | ※ |  |  | ※ |  | ― |  | 5 | [9 empty] | ⇒
[8 empty] | (H) | [5 empty] | ( I ) |  |  | (J) | [5 empty] | (K) |  | (L) |  |  | (M)
◆ Specifications Table
[5 empty] | Ｄ side | 1 | 2 |  | 3 | 4 |  | 5 |  | 6 |  | 7 |  | 8 | 9 | 10 |  | 11 |  | 12 | 13 |  | 14 |  | 15 | 16 |  | 17 |  | 18 |  | 19 | 20 |  | U side
| How to Order Valve | (H)Type of actuation | [40 empty] | Select the symbol from (2) How to Order Valve.
( I )Pilot specification
(J)Coil specification
| Option | Blanking plate assembly | [38 empty] | ⇒ | Enter a symbol ”○”, if necessary
JSY51M-26-1A
|  | Order of stations | [39 empty] | Fill in the pipe connection diameter where necessary. Please select 8, 10, or 12. When multiple spacers are mounted, please fill in "1" and "2" in the mounting order from the bottom.
Individual SUP. spacer assembly
JSY51M-38-1A-C□
Order of stations
Individual EXH. spacer assembly
|  | JSY51M-39-1A-C□ | [39 empty] | If “M” is selected, enter One-touch fitting number. Enter the number of the replaceable parts: KC6→"6", KC8→"8", KC10→"10", KC12→"12".
|  | (E)A,B port size |  | Ａ,B port
|  | Plug |  | Ａ port | [37 empty] | Select the plug for or the fitting which are necessary to A,B port from the Table of plug and fitting.
B port
| Plug | P port | [39 empty] | Select the plug and the fitting which are necessary to X,PE,P,EA,EB port from the Table of plug and fitting.
EA port
EB port
X port
PE port
[5 empty] | Ｄ side | 1 | 2 |  | 3 | 4 |  | 5 |  | 6 |  | 7 |  | 8 | 9 | 10 |  | 11 |  | 12 | 13 |  | 14 |  | 15 | 16 |  | 17 |  | 18 |  | 19 | 20 |  | U side
◆ List of Fittings (Enter a symbol to specifications to specify the fitting)
※For the external pilot type, when the fitting is mounted to X and PE ports, they may interfere with the fittings mounted to P, EA and EB ports. Please contact your SMC sales representative for details.
[15 empty] | Customer and SMC use only | [29 empty] | SERIAL №JJ5SY5-40/41-B
◆ Part number for order (Please order with this part number)
| Manifold Model No. | [44 empty] | Filled in by SMC
| Customer code | [9 empty] | U/C | [10 empty] | Departmental code | [11 empty] | Code for person in charge | [9 empty] | Image resistration no.
| Fill in for faxed order |  |  | Customer's order No. | [21 empty] | Date of delivery | [5 empty] | / / (YY/MM/DD) | [11 empty] | SMC's order no.
List of component product
| Model No. | [7 empty] | Qty. |  | Model No. | [23 empty] | Qty. |  | Model No. | [9 empty] | Qty.
| 1 | [9 empty] | 6 | [25 empty] | 11
| 2 | [9 empty] | 7 | [25 empty] | 12
| 3 | [9 empty] | 8 | [25 empty] | 13
| 4 | [9 empty] | 9 | [25 empty] | 14
| 5 | [9 empty] | 10 | [25 empty] | 15
Select the symbol to fill in □ from (1) How to Order Manifold.
Select the symbol to fill in □ from (2) How to Order Valve.
(Fill * in the specification table)
Repeat
Not repeat

## 作業 (hidden)
・ | Refer to the example(3) below for filling in.
・ | 横配管形のマニホールドに上配管形のバルブを混載する場合は、仕様欄のバルブ型式欄（Ｐ）A,Bポート管接続口径の各連数に搭載するバルブの口径をご記入ください。
・ | If the plug is necessary to A,B port, select the symbol to the plug of Manifold option of the specification table.
・ | （D）A,Bポート管接続口径で”ＬＭ”を選択した場合、P,Eポートのワンタッチ管継手方向を仕様欄のマニホールドオプションにあるP,Eポート配管方向にてご指示ください。
・ | Simple special: Plug and fitting can be mounted. (A silencer is included.) Other than specials: Plug, fitting and silencer are included.
(1)How to Order Manifold
（A)Type |  |  |  | （C）Valve stations |  |  | （E）A,B port size |  |  |  | （F）Thread type
40 | Side ported |  |  | Symbol | Stations |  | ＜Thread piping＞ |  |  |  | Nil | Rc
41 | Bottom ported |  |  | 02 | 2 stations |  | Symbol | A,B port |  |  | F | G
|  |  |  | … | … |  | 01 | 1/8 |  |  | N | NPT
（B）Pilot specification |  |  |  | 20 | 20 stations |  | 02 | 1/4
Nil | Internal pilot | [9 empty] | （G）Mounting
Ｒ※ | External pilot |  |  | （D）P, E port entry |  |  | ＜One-touch fitting＞ |  |  |  | Nil |  | Direct mounting
| (Made to order) |  |  | U | U side |  | Symbol |  | A,B port |  | D |  | DIN rail mounting (With DIN rail)
*Made to order |  |  |  | D | D side |  | Fixed | C8 | φ8 One-touch fitting |  | D0 |  | DIN rail mounting (Without DIN rail)
|  |  |  | B | Both sides |  | Replaceable | KC6 | φ6 One-touch fitting |  | D3 |  | For 3 stations |  |  | Specify a longer rail than the standard length.
[8 empty] | KC8 | φ8 One-touch fitting |  | … |  | …
[8 empty] | KC10 | φ10 One-touch fitting |  | D20 |  | For 20 stations
[8 empty] | KC12 | φ12 One-touch fitting |  | * Only direct mounting is available for Type 41 (Bottom ported).
[8 empty] | Ｍ※ | A,B ports mixed
(2)How to Order Valve
（H）Type of actuation | [5 empty] | （K）Electrical entry | [7 empty] | （L）Light/Surge voltage suppressor
Symbol | Type |  |  |  |  | L | L plug connector |  |  | With lead wire（300mm) |  |  |  | Electrical entry for L,M,W,WA,K
1 | 2-position single |  |  |  |  | LO |  |  |  | Without connector |  |  |  | Z | With light/surge voltage suppressor
2 | 2-position double |  |  |  |  | M | M plug connector |  |  | With lead wire（300mm)
3 | 3-position closed center |  |  |  |  | MO |  |  |  | Without connector |  |  |  | Electrical entry for D,Y
4 | 3-position exhaust center |  |  |  |  | Ｄ | DIN terminal |  |  | With connector |  |  |  | S | With surge voltage suppressor (Non-polar type)
5 | 3-position pressure center |  |  |  |  | ＤＯ |  |  |  | Without connector
A | Dual 3-port (N.C./N.C.) |  |  |  |  | Y | DIN terminal （EN-175301-803C） |  |  | With connector |  |  |  | Z | With light/surge voltage suppressor (Non-polar type)
B | Dual 3-port (N.O./N.O.) |  |  |  |  | YＯ |  |  |  | Without connector
C | Dual 3-port (N.C./N.O.) |  |  |  |  | WO,WAO | M8connector * |  |  | Without connector cable |  |  |  | *S type is only available in DOS and YOS.
[6 empty] | W1,WA1 |  |  |  | With connector cable（300mm) |  |  |  | *DOZ and YOZ are not available.
（ I ）Pilot specification | [5 empty] | W2,WA2 |  |  |  | With connector cable（500mm)
Nil |  | Internal pilot |  |  |  | W3,WA3 |  |  |  | With connector cable(1000mm) |  |  |  | (M)Manual override
Ｒ※ |  | External pilot |  |  |  | W4,WA4 |  |  |  | With connector cable(2000mm) |  |  |  | Nil | Non-locking push type
|  | (Made to order) |  |  |  | W5,WA5 |  |  |  | With connector cable(3000mm) |  |  |  | D | Push-turn locking slotted type
*Made to order | [5 empty] | W6,WA6 |  |  |  | With connector cable(4000mm) |  |  |  | E | Push-turn locking lever type
* External pilot specification is not applicable | [5 empty] | W7,WA7 |  |  |  | With connector cable(5000mm)
for 4-position dual 3-port valves. | [5 empty] | KO | M12connector |  |  | Without connector cable
* When pilot type “R” is selected, | [5 empty] | K1 |  |  |  | With connector cable（300mm)
select the external pilot type “R” for the | [5 empty] | K2 |  |  |  | With connector cable（500mm)
manifold model. | [5 empty] | K3 |  |  |  | With connector cable(1000mm)
[6 empty] | K5 |  |  |  | With connector cable(3000mm)
(J)Coil specification | [5 empty] | K7 |  |  |  | With connector cable(5000mm)
Nil |  | Standard |  |  |  | * “WA” type is a Ｍ８connector to IEC60947-5-2 Standard.
Ｔ* |  | With power saving circuit
(Continuous duty type)
*Be sure to select the power saving circuit type
when a valve is continuously energized
for long periods of time.
* DIN terminal(D/Y),M8 connector (W/WA) ,
M12 connector (K)with power saving circuit are not available.
■If you need a tube release tool, please refer the table below.
- Tube release tool (used when release the tube of A and B port..)
- For A simple special, order part number in the table below separately.
- If not a simple special, write down the part number below in the list of component product.
（When included in the same package, add “*” in front of the part number. ）
Applicable tube O.D. |  |  | φ6／φ8 |  | φ10／φ12
Product number |  |  | TG-0608 |  | TG-1012
Precaution to fill in

## 継手 (hidden)
A,B port | [13 empty] | X,PEport※ |  | P,EA,EB port
C6 |  | 01 |  |  |  | 02 | [5 empty] | Hexagon socket head screw |  | M5 |  | 03 | [5 empty] | Hexagon socket head screw
|  | Rc1/8 |  | NPT1/8 |  | Rc1/4 |  | NPT1/4 |  | G1/4 | [5 empty] | Rc3/8 |  | NPT3/8 |  | G3/8
BG | KQ2P-06 | D | KQ2H04-01AS | M | KQ2H03-34AS | Z | KQ2H04-02AS | FF | KQ2S07-35AS | JJ | KQ2H03-U02A | <Rc1/8> |  | NN | KQ2H04-M5A | ZZ | KQ2H08-03AS | AL | KQ2H09-36AS | AZ | KQ2H09-U03A | <Rc3/8>
C8 |  | E | KQ2S04-01AS | N | KQ2H05-34AS | AA | KQ2H06-02AS | GG | KQ2S09-35AS | KK | KQ2H05-U02A | PD | TB00094 | RR | KQ2S04-M5A | AB | KQ2H10-03AS | AM | KQ2H11-36AS | BC | KQ2H11-U03A | PA | TB00155
|  | F | KQ2S06-01AS | R | KQ2H07-34AS | BB | KQ2H08-02AS | HH | KQ2S11-35AS | LL | KQ2H07-U02A | <G1/8> |  | SS | KQ2H06-M5A | AC | KQ2H12-03AS | AN | KQ2S09-36AS | BD | KQ2L09-U03A | <G3/8>
A | KQ2P-08 | G | KQ2S08-01AS | S | KQ2S03-34AS | CC | KQ2S06-02AS |  |  | MM | KQ2H09-U02A | PE | TB00043 | TT | KQ2S06-M5A | AD | KQ2S08-03AS | AR | KQ2S11-36AS | BE | KQ2L11-U03A | PB | SY9000-17-1
C10 |  | G1/8 |  | T | KQ2S05-34AS | DD | KQ2S08-02AS |  |  |  |  | <NPT1/8> |  | XX | M-5P | AE | KQ2S10-03AS | AS | KQ2S13-36AS | BF | KQ2L13-U03A | <NPT3/8>
|  | H | KQ2H01-U01A | W | KQ2S07-34AS | EE | KQ2S10-02AS |  |  |  |  | PF | TB00029 | YY | AN05-M5 | AF | KQ2S12-03AS | AT | KQ2L09-36AS |  |  | PC | TB00030
B | KQ2P-10 | J | KQ2H03-U01A | X | KQ2S09-34AS | [6 empty] | <Rc1/4> |  |  |  | AG | KQ2L08-03AS | AX | KQ2L11-36AS
C12 |  | K | KQ2H05-U01A | Y | KQ2S11-34AS | [6 empty] | PG | SY5000-9-2 |  |  | AH | KQ2L10-03AS | AY | KQ2L13-36AS
|  | L | KQ2H07-U01A | [8 empty] | <NPT1/4> |  |  |  | AJ | KQ2L12-03AS
C | KQ2P-12 | [10 empty] | PH | TB00028 |  |  | AK | AN30-03
<G1/4>
[12 empty] | PI | TB00002

## 記入例 (hidden)
(3)Example
|  |  | Ｄ side | 1 | 2 | 3 | 4 | 18 | 19 | 20 | U side
How to Order Valve | (H)Type of actuation |  |  | 1 | 2 | 3
( I )Pilot specification
| (J)Coil specification |  |  |  | Ｔ | Ｔ
Option | Blanking plate | [5 empty] | ○
| Individual SUP spacer |  |  | 8
| Omitted |  |  | Omitted
| (E)A,B port size | A,B port |  | 10 | 10 | 12 | 12
| Plug | A port | [9 empty] | JJ5SY5-40-04D-M | ･････ Base unit
|  | B port | [9 empty] | ＊JSY5140-5LZ | ･････ 1 station
Plug | P port | [10 empty] | ＊JSY51M-38-1A-C8 | ･････ Individual SUP spacer
| EA port | [10 empty] | ＊JSY5240T-5LZ | ･････ 2 station
| EB port | [10 empty] | ＊JSY5340T-5LZ | ･････ 3 station
| X port | [10 empty] | ＊JSY51M-26-1A | ･････ 4 station
PE port

## 来歴表 (hidden)
マニホールド仕様書 承認・変更来歴表
| 対応文書No： | JSY5000V-11
DOC No：
初回ドキュメントID：
本表配付不要
備考
和文 英文 型式：JJ5SY5-(40/41) 金属ベース ノンプラグイン |  |  | 承認 | 確認 | 確認 | 作成
|  |  | 2020.7.29 深沢 |  | 2020.7.22 望月 | 2019.12.20 野口(友)
変更来歴
改訂記号 | 変更理由 |  |  | 承認 | 確認 | 作成
A | プラグ類のEA・EBポート欄を分ける |  |  | 2020.8.25 深沢 | 2020.8.25 望月 | 2020.8.20 椎名
ドキュメントID：
Ｂ | DIN形ターミナル、,M8、M12コネクタ追加 ランプ・サージ電圧保護"S"追加 継手KC6,KC8追加 チューブリリース工具追加 他 |  |  | 2024.12.26 野口 | 2024.12.26 野村 | 2024.12.26 川村
ドキュメントID：
ドキュメントID：
ドキュメントID：
ドキュメントID：
ドキュメントID：
ドキュメントID：
本書は、対応文書と一緒に保管する。