## Sheet1
SMC CORPORATION | [5 empty] | Manifold Specifications (SJ4000 series Flat ribbon cable(10pins) type/Connector connection cassette type manifold)
□Fill in the columns below.
Company | [16 empty] | Department | [21 empty] | Person in charge
TEL | [16 empty] | FAX | [21 empty] | Repeat |  |  | Repeat |  | Not repeat
Unit (No.) | [16 empty] | Drawing No. | [21 empty] | Production No.
□Order Model No.(Order with this model no.)
Manifold Model No. | [42 empty] | SMC use only
□ How to Order Manifold | [6 empty] | ＳＳ５Ｊ４ |  |  |  | ― |  |  | ６０ＰＨＤ | [9 empty] | ―
[22 empty] | (A) |  |  |  | (B) |  |  | (C) |  | (D) |  |  | (E)
□ How to Order Valve
[7 empty] | ＳＪ４ |  | ※ | ６０ |  |  | ※ |  | ※ |  | ― |  |  | 5 |  |  | Ｃ | [6 empty] | ― |  |  |  |  | ―
[9 empty] | (Ｆ) |  |  |  | (G) |  | （Ｈ） | [5 empty] | （Ｉ） |  |  |  | (Ｊ) |  |  | (Ｋ) |  |  |  | (Ｌ) |  |  |  |  | (M)
□ Specifications Table
[7 empty] | D side | 1 | 2 | 3 |  | 4 |  | 5 |  | 6 |  | 7 |  | 8 | [25 empty] | U side
How to Order Valve | (F) Type of actuation
(G) Pilot specifications
(H) Coil specifications
(L) A,B port size
(M) Single solenoid wiring specifications
Manifold option |  | Blanking block
SJ4000-49-1A (Single wiring）
Blanking block
SJ4000-49-2A （Double wiring）
SUP.blocking disk
SJ4000-44-1A
EXH.blocking disk
SJ4000-44-1A
Block plug for the X port **
SJ4000-44-2
Special arrangement | SUP./EXH.block | For U side / middle | Internal pilot
SJ4000-50-1A-
Internal pilot with built-in silencer
SJ4000-50-1AS-
External pilot
SJ4000-50-1AR-
|  | For D side | Internal pilot
SJ4000-50-2A-
Internal pilot with built-in silencer
SJ4000-50-2AS-
External pilot
SJ4000-50-2AR-
*Plug |  | A port (mounting)
B port (mounting)
P port (mounting)
E port (mounting)
X port (mounting)
PE port (mounting)
[7 empty] | D side | 1 | 2 | 3 |  | 4 |  | 5 |  | 6 |  | 7 |  | 8 | [25 empty] | U side
Note |  |  | Use the field of port P and E, X, PE surrounded by broken line when the plugs need to be installed on the SUP./EXH. block.
*The plugs stand for a plug and silencer.
**SJ4000-44-2 is a dedicated part number for specific installations and cannot be ordered individually. If you need to order it separately, please use SJ4000-44-2A (set of 5).
A and B port | [7 empty] | X and PE port | [8 empty] | P and E port
C6 |  |  |  | C8 |  |  |  | C4 | [8 empty] | C8 | [7 empty] | C10
A | KQ2P-06 |  |  | B | KQ2P-08 |  |  | C | KQ2P-04 | [7 empty] | D |  | KQ2P-08 | [5 empty] | F |  | KQ2P-10
[17 empty] | E |  | AN15-C08 | [5 empty] | G |  | AN20-C10
[17 empty] | P |  | JSY31M-62P-1A | [5 empty] | P |  | JSY31M-62P-1A
Note1 ) Put the part number and the quantity into "List of component product" in case "Manifold options", "Special arrangement" or Plug is specified in cations Table.
Note2 ) In cace of simple special : Plugs and fittings will be instaled. Silencers will be enclosed. In cace other than simple special : Plugs, Fittings and Silencers will be enclosed.
[17 empty] | Customer and SMC use only | [22 empty] | SERIAL №SS5J4-60PH-B
Customer code | [11 empty] | U/C | [8 empty] | Departmental code | [11 empty] | Code for person in charge | [7 empty] | Image resistration no.
Fill in for faxed order |  |  |  |  | Customer's order no. | [20 empty] | Date of delivery | [6 empty] | / / (YY/MM/DD) | [7 empty] | SMC's order no.
List of component product
Model No. | [10 empty] | Qty. |  |  | Model No. | [21 empty] | Qty. |  | Model No. | [6 empty] | Qty.
1 | [13 empty] | 6 | [23 empty] | 11
2 | [13 empty] | 7 | [23 empty] | 12
3 | [13 empty] | 8 | [23 empty] | 13
4 | [13 empty] | 9 | [23 empty] | 14
5 | [13 empty] | 10 | [23 empty] | 15
Filling in example
Fill in the blanks referring to
how to Fill in Specifications.
For the items with *,
describe a symbol into the
"Specifications Table".
C8
C10
C8
C10
00
C8
C10
C8
C10
00
C8
C10
00
C8
C10

## 作業用 (hidden)
How to Fill in Specifications
・ | Enter a symbol in of (A), (C)~(E), (F)~ (M) with making reference to the table below.
・ | Enter the number of stations (01 to 08) in of (B). (Including the number of blanking block.)
( I )How to Order Manifold
(A) Connector entry direction |  |  |  |  | (C) SUP./EXH.block mounting position | [5 empty] | (D) SUP./EXH. block specifications
1 | Upward |  |  |  | and special specifications | [5 empty] | Nil | Internal pilot
2 | Lateral |  |  |  | U | U side |  |  |  |  | S | Internal pilot / Built-in silencer
[5 empty] | D | D side |  |  |  |  | R | External pilot
[5 empty] | B | Both sides |  |  |  |  | *If "M" is selected for (C), select Nil here.
[5 empty] | M | Special arrangement
[5 empty] | *Refer below for "M" Special arrangement. | [5 empty] | (E) DIN rail length specified
[11 empty] | Nil | Standard length
●Manifold option | [10 empty] | 2 | 2 stations |  | Specify a longer rail than the standard length
Flat ribbon cable (10 pins) | [10 empty] | … | …
Cable length |  |  | Model No. | [7 empty] | 8 | 8 stations
1.5m |  |  | AXT100-FC10-1
３m |  |  | AXT100-FC10-2
５m |  |  | AXT100-FC10-3
* Describe the part no. of the D-sub connector cable into the “List of component product”
on the left page. The D-sub connector cable will be enclosed.
●About entry of special arrangement
・ | If "M" (special arrangement) is selected for (C), SUP./EXH. block mounting position and Special specifications,
enter the following symbol in the part of Special arrangement in Specifications Table.
Describe all the part numbers of the SUP./EXH. block in special arrengement into the "List of component product" at the bottom of the left-hand page.
・ | The D-side SUP./EXH. block "SJ4000-50-2A*-*” is required. If the SUP./EXH. block mounting position is "U", it is plugged in.
For M (special arrangement), be sure to select and describe this option in ”List of component product”.
Metric size
| Symbol |  | One-touch fitting (P,E port)
| Ｃ8 |  | φ6 one-touch fitting
| Ｃ10 |  | φ8 one-touch fitting
| 00 |  | Plug (For P side)
（Ⅱ）How to Order Valve
・ | For the power saving circuit, put “T” in the “Coil specifications” of the “Specifications Table”.
For the power saving circuit, “Z” need to be selected for “Light/surge voltage suppressor”.
（F）Type of actuation | [7 empty] | （H）Coil specifications | [5 empty] | （K）Manual override
Symbol | Type of actuation | [6 empty] | Nil | Standard |  |  |  |  | Nil | Non-locking push type
1 | 2 position single solenoid | [6 empty] | Ｔ | With power saving circuit |  |  |  |  | Ｄ | Push-turn locking slotted type
2 | 2 position double solenoid | [7 empty] | (Continuous duty type)
3 | 3 position closed center | [6 empty] | * For the power saving circuit, | [5 empty] | （L）A, B port size
4 | 3 position exhaust center | [6 empty] | put “T” in Coil specifications” | [5 empty] | C6 | φ6 one-touch fitting
5 | 3 position pressure center | [6 empty] | of “Specifications Table”, for each station. | [5 empty] | C8 | φ8 one-touch fitting
Ａ | 4 position dual 3 port valve : N.C./N.C. | [12 empty] | * For multiple port sizes, the box “(L)” of
Ｂ | 4 position dual 3 port valve : N.O./N.O. | [6 empty] | （ I ）Common specifications | [5 empty] | "How to Order Valve" is in blank and
Ｃ | 4 position dual 3 port valve : N.C./N.O. | [6 empty] | Nil | +COM. |  |  |  |  | describe either of “C6”, "C8",
* Describe the symbol into the “Type of actuation” | [7 empty] | N | -COM. |  |  |  |  | respectively into the "A,B port size" of the
of the “How to Order Valve”, item (F) for each station. | [7 empty] | * For the non-polar type, select “Nil”. | [5 empty] | “Specifications Table” for each station.
（G）Pilot specifications | [7 empty] | （J）Light/surge voltage suppressor | [5 empty] | （M）Single solenoid wiring specifications
Nil | Internal pilot | [6 empty] | Ｕ | With light/surge voltage suppressor (Non-polar type) |  |  |  |  | Nil | Single wiring
R | External pilot | [12 empty] | Ｄ | Double wiring
* For External pilot type, put “R” in “Pilot specifications” | [7 empty] | Ｚ | With light/surge voltage suppressor (Polar type) |  |  |  |  | * For the double wiring specifications with a
of “How to Order Valve”, item (G) for each station. | [13 empty] | single solenoid, describe “D” into
* External pilot speifications is not applicable | [7 empty] | * “U” is not available for “with power saving circuit”. | [5 empty] | “Single solenoid wiring specifications” of the
for 4 position dual 3 port valves. | [13 empty] | “How to Order Valve” item (M) for each station.
（Ⅲ）Specifications
・ | For Type of actuation, Pilot specifications, Coil specifications, and
Single Solenoid wiring specifications, put the symbol selected respectively
in the “Specifications Table” for each station. Also, if multiple port sizes are
selected for port A and B, describe the port size for appropriate station.
・ | For the manifold option, circle the required specification.
・ | When the plug is mounted, put the symbol selected from the “Plugs List”.
(The Silencer will be enclosed.)
・ | The SUP./EXH. block with a built-in silencer can not be provided with the plugs
such as KQ2P on port E because the plug for JSY31M-62P-1A is already mounted.
|  |  |  | Dside | 1 | 2 | 3 | 4 | 5 | Omitted | Uside
Type of actuation |  |  |  |  | 1 | 2 |  | 2
Pilot specifications
Coil specifications |  |  |  |  | T
A,B port size |  |  |  |  | C6 | C6 |  | C8
Single solenoid wiring specifications |  |  |  |  | D
SUP./EXH. block | U side/ middle | Internal pilot |  |  |  |  | C8 | [5 empty] | SS5J4-60PHD1-03M |  |  | ･････ Manifold base
|  | Built-in silencer | [10 empty] | *SJ4000-50-2A-C8 |  |  | ･････ D side
| D side | Internal pilot |  | C8 | [8 empty] | *SJ4160T-5CZ-C6ｰD |  |  | ･････ 1st station
|  | Built-in silencer | [10 empty] | *SJ4260-5CZ-C6 |  |  | ･････ 2nd station
A port | [12 empty] | *SJ4000-50-1A-C8 |  |  | ･････ 3rd station
B port | [7 empty] | B |  |  |  |  | *SJ4260-5CZ-C8 |  |  | ･････ 4th station
P port | [12 empty] | *KQ2P-08 |  |  | （Plug port B on layout 4th station.）

## 承認・変更来歴表 (hidden)
マニホールド仕様書 承認・変更来歴表
| 対応文書No： | SJ4000-10
DOC No：
初回ドキュメントID：
本表配付不要
備考
和文 英文 型式：SS5J4-60PH(フラットケーブル10極） |  |  | 承認 | 確認 | 確認 | 作成
|  |  | 24.6.26 伊東 |  | 24.6.26 村上(崇) | 24.6.26 朝日
変更来歴
改訂記号 | 変更理由 |  |  | 承認 | 確認 | 作成
A | Xポート用ブロッキングプラグ品番変更 |  |  | 25.5.13 伊東 | 25.5.13 村上(崇) | 25.5.13 瀬尾
ドキュメントID：
B
ドキュメントID：
Ｃ
ドキュメントID：
Ｄ
ドキュメントID：
E
ドキュメントID：
F
ドキュメントID：
ドキュメントID：
本書は、対応文書と一緒に保管する。